## README
cAiGED STM32N657X0H3Q VFBGA264 Pin Assignment Baseline
MCU | STM32N657X0H3Q — VFBGA264, 14 × 14 mm, 0.8 mm pitch
Primary sources | Uploaded README.md + ST DS14791 Rev 10 (August 2026)
Mandatory now | MCU power/reset/boot/debug, 2-lane MIPI CSI-2, external boot Flash, audio acquisition, local OLED
Provisional/reserved | HSE, camera control GPIOs, SAI audio timing pins, SWO/JTAG
Deferred | External RAM, Ethernet, USB, microSD, exact audio topology, exact camera sensor, exact OLED interface
Key memory decision | Reserve XSPIM Port 2 for external boot Flash; keep XSPIM Port 1 available for possible external RAM.
Important | This is a pin-assignment baseline, not a frozen final schematic. Recheck final peripheral choices before schematic/PCB freeze.

## Essential Pins
Priority | Status | Subsystem | Ball | MCU Pin | Suggested Net | Function / Connection | Confidence | Source / Notes
P0 | MANDATORY | Power/Reset | E2 | PWR_ON | PWR_ON | Power-management control | High | DS14791 Table 18 p.90
P0 | MANDATORY | Power/Reset | A1 | PDR_ON | PDR_ON | Power-down reset enable | High | DS14791 Table 18 p.89
P0 | MANDATORY | Reset | G3 | NRST | NRST | Hardware reset; expose on debug connector | High | DS14791 Table 18 p.89
P0 | MANDATORY | Boot | G4 | BOOT0 | BOOT0 | Boot configuration | High | DS14791 Table 18 p.89
P1 | RESERVE | Clock | A7 | PH0 | HSE_IN | HSE oscillator input | Medium-High | DS14791 Table 18 p.105
P1 | RESERVE | Clock | B7 | PH1 | HSE_OUT | HSE oscillator output | Medium-High | DS14791 Table 18 p.105
P0 | MANDATORY | Debug | U6 | PA13 | SWDIO | SWD data | High | DS14791 Table 18 p.92
P0 | MANDATORY | Debug | T6 | PA14 | SWCLK | SWD clock | High | DS14791 Table 18 p.92
P1 | RECOMMENDED | Debug | U12 | PB5 | SWO | JTDO/TRACESWO | Medium | DS14791 Table 18 p.93
P1 | RECOMMENDED | Debug | T12 | PB4 | NJTRST | JTAG reset | Medium | DS14791 Table 18 p.93
P0 | MANDATORY | Camera | T3 | CSI_CKP | CAM_CK_P | CSI-2 clock + | High | DS14791 Table 18 p.89
P0 | MANDATORY | Camera | U3 | CSI_CKN | CAM_CK_N | CSI-2 clock − | High | DS14791 Table 18 p.89
P0 | MANDATORY | Camera | T5 | CSI_D0P | CAM_D0_P | CSI-2 lane 0 + | High | DS14791 Table 18 p.89
P0 | MANDATORY | Camera | U5 | CSI_D0N | CAM_D0_N | CSI-2 lane 0 − | High | DS14791 Table 18 p.89
P0 | MANDATORY | Camera | T4 | CSI_D1P | CAM_D1_P | CSI-2 lane 1 + | High | DS14791 Table 18 p.89
P0 | MANDATORY | Camera | U4 | CSI_D1N | CAM_D1_N | CSI-2 lane 1 − | High | DS14791 Table 18 p.89
P0 | MANDATORY | Camera | P5 | CSI_REXT | CSI_REXT | CSI D-PHY reference | High | DS14791 Table 18 p.89
P1 | RECOMMENDED | Camera Control | U11 | PB10 | CAM_SCL / I2C2_SCL | Camera configuration bus | High | DS14791 Table 18 p.94
P1 | RECOMMENDED | Camera Control | P10 | PB11 | CAM_SDA / I2C2_SDA | Camera configuration bus | High | DS14791 Table 18 p.94
P2 | RESERVE | Camera Control | U10 | PA0 | CAM_PWR_EN | Camera power enable GPIO | Medium | Reserve until camera selected
P2 | RESERVE | Camera Control | T14 | PG8 | CAM_RESET_N | Camera reset GPIO | Medium | Reserve until camera selected
P1 | RESERVE | Audio | E17 | PB6 | AUDIO_BCLK / PDM_CLK | SAI1_SCK_A; flexible audio clock | High | DS14791 Table 18 p.93
P1 | RESERVE | Audio | E16 | PB7 | AUDIO_DATA / PDM_DATA | SAI1_SD_A; audio data | High | DS14791 Table 18 p.93
P2 | RESERVE | Audio | E15 | PB0 | AUDIO_FS | SAI1_FS_A | Medium-High | Only for selected SAI/codec topology
P2 | RESERVE | Audio | F15 | PE2 | AUDIO_MCLK | SAI1_MCLK_A | Medium | May be unnecessary for PDM-only microphone
P1 | RECOMMENDED | Display | U11 | PB10 | OLED_SCL / I2C2_SCL | I2C OLED option; shared with camera | Medium-High | README prefers small SPI/I2C OLED
P1 | RECOMMENDED | Display | P10 | PB11 | OLED_SDA / I2C2_SDA | I2C OLED option; shared with camera | Medium-High | README prefers small SPI/I2C OLED
P0 | MANDATORY | External Flash | P17 | PN0 | FLASH_DQS | XSPIM_P2_DQS0 | High | DS14791 Table 18 p.106; boot-capable
P0 | MANDATORY | External Flash | R17 | PN1 | FLASH_CS_N | XSPIM_P2_NCS1 | High | DS14791 Table 18 p.106; boot-capable
P0 | MANDATORY | External Flash | T17 | PN2 | FLASH_IO0 | XSPIM_P2_IO0 | High | DS14791 Table 18 p.106; boot-capable
P0 | MANDATORY | External Flash | R15 | PN3 | FLASH_IO1 | XSPIM_P2_IO1 | High | DS14791 Table 18 p.106; boot-capable
P0 | MANDATORY | External Flash | N17 | PN4 | FLASH_IO2 | XSPIM_P2_IO2 | High | DS14791 Table 18 p.106; boot-capable
P0 | MANDATORY | External Flash | R16 | PN5 | FLASH_IO3 | XSPIM_P2_IO3 | High | DS14791 Table 18 p.106; boot-capable
P0 | MANDATORY | External Flash | P15 | PN6 | FLASH_CLK | XSPIM_P2_CLK | High | DS14791 Table 18 p.106; boot-capable
P2 | ARCHITECTURE-DEPENDENT | External Flash | T16 | PN7 | FLASH_NCLK | XSPIM_P2_NCLK | Medium | Protocol/device dependent
P0 | MANDATORY | External Flash | P16 | PN8 | FLASH_IO4 | XSPIM_P2_IO4 | High | DS14791 Table 18 p.106; boot-capable
P0 | MANDATORY | External Flash | T15 | PN9 | FLASH_IO5 | XSPIM_P2_IO5 | High | DS14791 Table 18 p.106; boot-capable
P0 | MANDATORY | External Flash | U15 | PN10 | FLASH_IO6 | XSPIM_P2_IO6 | High | DS14791 Table 18 p.106; boot-capable
P0 | MANDATORY | External Flash | U16 | PN11 | FLASH_IO7 | XSPIM_P2_IO7 | High | DS14791 Table 18 p.106; boot-capable

## Power & Ground
Status | Net | VFBGA264 Ball(s) | Function | Confidence | Source / Notes
MANDATORY | VDD | G13, H12, H13, J12, J13, K13 | Main I/O/application supply | High | DS14791 Table 18 pp.109-110
MANDATORY | VDDCORE | L6, L12, M7, M9, M11, N8, N10, N12, P11 | Main digital core supply | High | DS14791 Table 18 pp.109-111
MANDATORY | VDDIO2 | L13, L14, M14, M15 | I/O supply domain 2 | High | DS14791 Table 18 p.108
MANDATORY | VDDIO3 | N13, P13 | I/O supply domain 3 | High | DS14791 Table 18 p.108
MANDATORY | VDDIO4 | E8, F8 | I/O supply domain 4 | High | DS14791 Table 18 p.108
MANDATORY | VDDIO5 | E9, F9 | I/O supply domain 5 | High | DS14791 Table 18 p.109
MANDATORY | VDDA18PLL | M5 | PLL analog supply | High | DS14791 Table 18 p.108
MANDATORY | VDDA18CSI | R5 | CSI analog supply | High | DS14791 Table 18 p.108
MANDATORY | VDDCSI | R4 | CSI operating supply | High | DS14791 Table 18 p.108
MANDATORY | VDDA18USB | C5 | USB PHY analog supply | High | DS14791 Table 18 p.109
MANDATORY | VDD33USB | A4 | USB 3.3 V supply | High | DS14791 Table 18 p.109
MANDATORY | VDDA18ADC | N6 | ADC analog supply | High | DS14791 Table 18 p.109
MANDATORY | VSSA | M6 | ADC analog ground | High | DS14791 Table 18 p.109
MANDATORY | VDDA18AON | F6 | Always-on analog supply | High | DS14791 Table 18 p.109
MANDATORY | VSSAON | G6 | Always-on analog ground | High | DS14791 Table 18 p.109
MANDATORY | VDDA18PMU | G1 | PMU analog supply | High | DS14791 Table 18 p.108
MANDATORY | VSSAPMU | F2 | PMU analog ground | High | DS14791 Table 18 p.108
MANDATORY | VFBSMPS | G2 | SMPS feedback | High | DS14791 Table 18 p.90
MANDATORY | VDDSMPS | K1, K2, K3, K4, K5, K6 | Embedded SMPS supply | High | DS14791 Table 18 pp.108-109
MANDATORY | VLXSMPS | J1, J2, J3, J4, K5, J6 | SMPS switching node | High | DS14791 Table 18 p.109
MANDATORY | VSSSMPS | H1, H2, H3, H4, H5, H6 | SMPS ground | High | DS14791 Table 18 p.109
MANDATORY | V08CAP | F1 | Backup regulator capacitor node | High | DS14791 Table 18 p.108
MANDATORY | VBAT | E1 | Backup-domain supply | High | DS14791 Table 18 p.108
MANDATORY | VREF+ | U2 | ADC reference positive | High | DS14791 Table 18 p.89
MANDATORY | VREF- | T2 | ADC reference negative | High | DS14791 Table 18 p.89
MANDATORY | VSS | A17, F7, F10, F11, F12, G12, K12, M8, M10, M12, M13, N5, N7, N9, N11, U1, U17 | Digital ground | High | DS14791 Table 18 pp.110-111

## Deferred Interfaces
Subsystem | Status | Candidate Interface / Pins | Reason | Confidence | Action
External RAM | TBD | XSPIM P1: PO0-PO5 + PP0-PP15 | Technology, density, bandwidth and memory budget not frozen | Low | Reserve XSPIM P1
Ethernet | TBD / optional | Gigabit RGMII candidate pins | README keeps Ethernet optional/TBD; MB1940 is 10/100 RMII | Low | Do not copy MB1940 RMII if Gigabit remains
USB | TBD / useful | OTG1/OTG2 dedicated PHY pins | USB role/workflow not frozen | Low | Do not consume pins yet
microSD | Optional | SDMMC pins | Not required for core inference | Low | Do not consume pins yet
OLED SPI | TBD alternative | SPI pins | Display interface not frozen | Medium | I2C2 is current low-pin-count provisional choice

## Sources
Reference | Purpose
Uploaded README.md | Current cAiGED objective, required/TBD/optional hardware blocks and engineering constraints
ST DS14791 Rev 10, August 2026 | Primary source for STM32N657X0H3Q/VFBGA264 ball assignments, alternate functions and power pins
DS14791 Table 18, pp.89-112 | Pin description and VFBGA264 ball numbers
DS14791 Table 19, pp.113 onward | Alternate-function verification
ST official current datasheet | https://www.st.com/resource/en/datasheet/stm32n657x0.pdf